## Sheet1
Constants: Processing delay
S1 | 0.001 | seconds
S2 | 0.001 | seconds
S3 | 0.00025 | seconds
Time
Q1 | At what time does D receive the DNS request from Client C? |  |  |  |  | 0 | Milliseconds
| DNS Packet 100 bytes |  | 800 | bits
| L1 | dproc
|  | dtrans | 8e-06
|  | dprop | 1.5e-06 |  | 0.0010095
| L2 | dproc | 0.001 |  | 0.16101
|  | dtrans | 0.16
|  | dprop | 0.12 |  | 0.28201
| L4 | dproc | 0.001 |  | 0.28202
|  | dtrans | 8e-06
|  | dprop | 0.015 |  | 0.29727
| L5 | dproc | 0.00025 |  | 0.29728
|  | dtrans | 8e-06
|  | dprop | 3e-06 |  | 0.29728
|  |  | 0.29728 | Seconds
|  |  | 297.2785 | Milliseconds |  | 297.2785 | Milliseconds
Q2 | At what time does C receive the DNS response from D?
| this is a roundtrip |  | 297.2785 | Milliseconds |  | 594.557 | Milliseconds
Q3 | At what time does V receive the TCP SYN request from Client C?
| TCP SYN 100 bytes |  | 800 | bits
| L1 |  | 9.5e-06
| L2 |  | 0.281
| L3 | dproc | 0.001
|  | dtrans | 8e-06
|  | dprop | 3.75e-07
|  |  | 0.28202 | Seconds
|  |  | 282.0179 | Milliseconds |  | 876.5749 | Milliseconds
Q4 | At what time does C receive the TCP SYN/ACK acknowledgement from Server V?
| this is a roundtrip |  | 282.0179 | Milliseconds |  | 1158.5928 | Milliseconds
Q5 | At what time does V receive the HTTP GET packet from Client C?
| HTTP GET 1000 bytes |  | 8000 | bits
| L1 | dproc
|  | dtrans | 8e-05
|  | dprop | 1.5e-06
| L2 | dproc | 0.001
|  | dtrans | 1.6
|  | dprop | 0.12
| L3 | dproc | 0.001
|  | dtrans | 8e-05
|  | dprop | 3.75e-07
|  |  | 1.7222 | Seconds
|  |  | 1722.1619 | Milliseconds |  | 2880.7546 | Milliseconds
Q6 & Q7 Table | HTTP RESPONSE 100 bytes |  | 8000 | bits
[11 empty] | <----- | Packet direction
|  | C | L1 |  |  | S1 | L2 |  | S2 | L3 |  | V
| dproc |  |  |  |  | 0.001 |  |  | 0.001
| dtrans |  | 8e-05 |  |  |  | 1.6 |  |  | 8e-05
| dprop |  | 1.5e-06 |  |  |  | 0.12 |  |  | 3.75e-07
|  | Received |  |  | Sent |  | Received | Sent |  | Received |  | Sent
| Packet 1 | 1.7222 |  |  | 1.7222 |  | 1.7221 | 1.6011 |  | 0.0010804 |  | 8e-05
| Packet 2 | 3.3222 |  |  | 3.3222 | no queue | 3.3221 | 3.2011 | queue | 0.0011604 |  | 0.00016
| Packet 3 | 4.9222 |  |  | 4.9222 | no queue | 4.9221 | 4.8011 | queue | 0.0012404 |  | 0.00024
| Packet 4 | 6.5222 |  |  | 6.5222 | no queue | 6.5221 | 6.4011 | queue | 0.0013204 |  | 0.00032
| Packet 5 | 8.1222 |  |  | 8.1222 | no queue | 8.1221 | 8.0011 | queue | 0.0014004 |  | 0.0004
[5 empty] | no queue here |  |  | queue here |  |  |  | queue here
Q6 | At what time does C receive the first packet of the HTTP response from Server V? |  |  |  |  | 4602.9165 | Milliseconds
Q7 | At what time does C receive the fifth (last) packet of the HTTP response from Server V? |  |  |  |  | 11002.9165 | Milliseconds
Q8 | At what time is the connection between Client C and Server V closed?
| The delay for this distance was previously calculated in Q3 to be |  |  |  |  | 282.0179 | Milliseconds
|  | ACK for Packet 5 |  |  | C -> V | 282.0179
|  | TCP FIN from server to client |  |  | V -> C | 282.0179
|  | FIN/ACK from client to server |  |  | C -> V | 282.0179
|  | Final ACK |  |  | V -> C | 282.0179
[6 empty] | 12130.988 | Milliseconds

## Sheet2
R
|  |  | L1 | 50000000
| 12000 |  | L2 | 10000
Transmission delay | 0.00024 | Propagation delay on L1 | 5e-07 | Transmission delay | 1.2 |  | Propagation delay on L2 | 0.033333
|  | Processing delay on S1 | 0.001
| A |  | S |  |  |  | B
| Transmission time | Arrival time | Transmission time |  |  |  | Arrival time
Packet 1 | 0.00024 | 0.0012405 | 1.2012 |  |  |  | 1.2346
Packet 2 | 0.00048 | 0.0014805 | 2.4012 |  |  |  | 2.4346
Packet 3 | 0.00072 | 0.0017205 | 3.6012 |  |  |  | 3.6346
Pretty version
Transmission delay on L1 = | L/R | Processing delay on S1 (given) = | 0.001 |  | Transmission delay on L2 = | L/R
= | 12000/50e6 = 0.00024 |  |  |  | = | 12000/10000 = 1.2
Propagation delay on L1 = | d/s |  |  |  | Propagation delay on L2 = | d/s
= | 100/2e8 = 0.0000005 |  |  |  |  | (10000*1000)/3e8 = 0.033333
| A | S |  |  |  | B
| Sent time | Arrival time | Sent time |  |  | Sent time
| = queueing delay + transmission delay on L1 | = sent time at A + propagation on L1 + processing on S |  |  |  | = sent time at S + propagation on L2
Packet 1 | 0.00000 + 0.00024 = 0.00024 | 0.00024 + 0.0000005 + 0.001 = 0.0012405 | arrival time on S + transmission delay on L2 = 0.0012405 + 1.2 = 1.2012405 |  |  | 1.2012405 + 0.0333333 = 1.2345738
Packet 2 | 0.00024 + 0.00024 = 0.00048 | 0.00048 + 0.0000005 + 0.001 = 0.0014805 | queueing delay + transmission delay on L2 = 1.2012405 + 1.2 = 2.4012405 |  |  | 2.4012405 + 0.0333333 = 2.4345738
Packet 3 | 0.00048 + 0.00024 = 0.00072 | 0.00072 + 0.0000005 + 0.001 = 0.0017205 | queueing delay + transmission delay on L2 = 2.4012405 + 1.2 = 3.6012405 |  |  | 3.6012405 + 0.0333333 = 3.6345738
transmission time at A + propagation on L1 + processing on S